## Sheet1
Frequency Response Graphing Spreadsheet
2010 ARRL Handbook
Enter freqyuency, input-output voltage, and phase data into the yellow-highlighted cells.
Freq (Hz) | Input (V) | Output(V) | Magnitude (dB) | Phase (deg)
1 | 1 | 0.07 | -23.098 | 0
2 | 1 | 0.2 | -13.9794 | 0
5 | 1 | 0.4 | -7.9588 | 0
10 | 1 | 0.6 | -4.437 | 0
20 | 1 | 0.7 | -3.098 | -1
50 | 1 | 0.9 | -0.91515 | -3
100 | 1 | 0.95 | -0.44553 | -5
200 | 1 | 1 | 0 | -10
500 | 1 | 1 | 0 | -20
1000 | 1 | 1 | 0 | -45
2000 | 1 | 1 | 0 | -60
5000 | 1 | 1 | 0 | -68
10 k | 1 | 0.9 | -0.91515 | -73
20 k | 1 | 0.7 | -3.098 | -78
50 k | 1 | 0.4 | -7.9588 | -82
100 k | 1 | 0.19 | -14.4249 | -86
200 k | 1 | 0.075 | -22.4988 | -88
500 k | 1 | 0.03 | -30.4576 | -89
How-to Notes
Taking Data
1 - Enter the input voltage
2 - Enter the output voltage in the same units as for the input
3 - Follow the 1-2-5 rule in selecting frequencies for best x-axis spacing
4 - Enter degrees of phase shift measured from input to output
Chart Options
The chart type is a Line plot
Y-axis data is from the Magnitude or Phase column
Right-click in the chart area (not on the graph area) to modify the chart settings
The chart labelling can be changed using Chart Options and the Titles tab
Right-click on the axes, select Format Axis to adjust scaling or labelling
Right-click on the chart background and select Format Plot Area to edit the colors